## Specification
Product model (HC720S)
Product picture
Product appearance
Type | Detail | Standard configuration | Optional
| Dimensions | 178*83*17mm | NA
| Weight | 580g | NA
| Color | Black (bottom shell black, front shell black)
LCD | Display size | 5.0#(Select 5.72#full screen） | NA
| Display resolution | 1280*720/ 5.72'' resolution 1440 x 720 | NA
TP | Touch Panel | Multi-touch panel, Corning grade 3 glass toughened screen | NA
Camera | Front camera | 5.0MP( optional） | NA
| Rear camera | 13MP Autofocus with flash | NA
Speaker | Built-in | Built-in 8Ω/0.8W waterproof horn x 1 | NA
Microphones | Built-in | Sensitivity: -42db, output impedance 2.2kΩ | NA
Battery | Type | Removable polymer lithium ion battery | NA
| Capacity | 3.7V/10000mAh | NA
| Battery life | About 8 hours (standby time > 300h) | NA
System Hardware Configuration
Type | Detail | Description | Optional configuration
CPU | Type | MTK 6763- Octa-core | NA
| Speed | 2.0GHz | NA
RAM | Memory | 3GB (2G or 4G optional) | NA
ROM | Storage | 32GB (16G or 64G optional) | NA
Operating System | Operating System Version | Android 12
NFC | Built-in | Support ISO/IEC 14443A protocol, card reading distance: 3-5cm | HF
Network connection
Type | Detail | Description | Optional
WIFI | WIFI module | WIFI 802.11 b/g/n/a/ac frequency 2.4G+5G dual band WIFI, | NA
Bluetooth | Built-in | BT5.0(BLE) | NA
2G/3G/4G | Built-in | CMCC 4M： LTE B1,B3,B5,B7,B8,B20,B38,B39,B40,B41 WCDMA 1/2/5/8 GSM 2/3/5/8 | NA
GPS | Built-in | Support | NA
Data Collection
Type | Detail | Description | Optional
Fingerprint | Optional | Fingerprint module: capacitive USB press module
Image size：256*360pi xei；FBI PIV FAP10 certification；
Image resolution：508dpi
International standard：
Authoritative certification：
Acquisition speed: single frame image acquisition time ≤0.25s
QR code | Optional | Honeywell 6603&zebra se4710&CM60
Optical resolution: 5mil
Scanning speed: 50 times/s
Support code type: PDF417, MicroPDF417, Data Matrix, Data Matrix Inverse Maxicode,QR Code, MicroQR, QR Inverse,Aztec,Aztec Inverses,Han Xin,Han Xin Inverse
RFID function | LF | Support 125k and 134.2k, effective recognition distance 3-5cm | Optional
| HF | 13.56Mhz, support 14443A/B;15693 agreement, effective recognition distance 3-5cm | Optionanl
| UHF | CHN frequency：920-925Mhz | Optional
US frequency：902-928Mhz
EU frequency：865-868Mhz
Protocol standard：EPC C1 GEN2/ISO18000-6C
Antenna parameter：spiral antenna（4dbi）
Card reading distance: according to different labels, the effective distance is 8~25m
Reliability
Type | Detail | Description
Product reliability | Drop height | 150cm, power on status
| Operating Temp. | ‘-20 °C to 50 °C
| Storage Temp. | ’-20 °C to 60 °C
| Tumble Specification | Six side rolling test up to 1000 times
| Humidity | Humidity: 95% Non-Condensing